## Data
Quantity | Comment | Include in type definitions? (Y/N) | Include in unit conversions? (Y/N) | Define as default unit? (Y/N) | Dimension | Numerator of unit | Denominator of unit | Minimum | Maximum | Numerator of unit as format string (substitution step 1) | Denominator of unit as format string (substitution step 1) | Numerator of unit as format string (substitution step 2) | Denominator of unit as format string (substitution step 2) | Numerator of unit as format string | Denominator of unit as format string | Unit, with explicit "U." | Reciprocal unit | Unit as format string
Acceleration | for derivative of velocity in Dymola | N | Y | Y | L/(T.s) | cm | s^2 |  |  | cm | s^2 | cm | s^2 | cm | s2 | U.cm/U.s^2 | s/cm | cm/s2
Acceleration |  | N | Y | N | L/T2 | cm | s^2 |  |  | cm | s^2 | cm | s^2 | cm | s2 | U.cm/U.s^2 | s^2/cm | cm/s2
Acceleration | for derivative of velocity in Dymola | N | Y | N | L/(T.s) | m | s^2 |  |  | m | s^2 | m | s^2 | m | s2 | U.m/U.s^2 | s/m | m/s2
Acceleration |  | Y | Y | Y | L/T2 | m | s^2 |  |  | m | s^2 | m | s^2 | m | s2 | U.m/U.s^2 | s^2/m | m/s2
Amount |  | Y | Y | Y | N | C | 1 | 0 |  | C | 1 | C | 1 | C | 1 | U.C | 1/C | C
Amount |  | N | Y | N | N | J | K | 0 |  | J | K | J | K | J | K | U.J/U.K | K/J | J/K
Amount |  | N | Y | N | N | mol | 1 | 0 |  | mol | 1 | mol | 1 | mol | 1 | U.mol | 1/mol | mol
Amount |  | N | Y | N | N | q | 1 | 0 |  | q | 1 | q | 1 | q | 1 | U.q | 1/q | q
AmountReciprocal | Reciprocal of amount | Y | Y | N | 1/N | 1 | C | 0 |  | 1 | C | 1 | C | 1 | C | 1/U.C | C | 1/C
AmountReciprocal | Reciprocal of amount | N | Y | Y | 1/N | 1 | mol | 0 |  | 1 | mol | 1 | mol | 1 | mol | 1/U.mol | mol | 1/mol
Angle |  | N | Y | Y | A | degree | 1 |  |  | degree | 1 | degree | 1 | degree | 1 | U.degree | 1/degree | degree
Angle |  | Y | Y | N | A | rad | 1 |  |  | rad | 1 | rad | 1 | rad | 1 | U.rad | 1/rad | rad
Angle2 | Solid angle | Y | Y | Y | A2 | sr | 1 |  |  | sr | 1 | sr | 1 | sr | 1 | U.sr | 1/sr | sr
Area |  | N | Y | Y | L2 | cm^2 | 1 | 0 |  | cm^2 | 1 | cm^2 | 1 | cm2 | 1 | U.cm^2 | 1/cm^2 | cm2
Area |  | Y | Y | N | L2 | m^2 | 1 | 0 |  | m^2 | 1 | m^2 | 1 | m2 | 1 | U.m^2 | 1/m^2 | m2
AreaSpecific | Specific area | N | Y | Y | L2/N | cm^2 | C | 0 |  | cm^2 | C | cm^2 | C | cm2 | C | U.cm^2/U.C | C/cm^2 | cm2/C
AreaSpecific | Specific area | N | Y | N | L2/N | cm^2 | mol | 0 |  | cm^2 | mol | cm^2 | mol | cm2 | mol | U.cm^2/U.mol | mol/cm^2 | cm2/mol
AreaSpecific | Specific area | N | Y | N | L2/N | m^2 | C | 0 |  | m^2 | C | m^2 | C | m2 | C | U.m^2/U.C | C/m^2 | m2/C
AreaSpecific | Specific area | Y | Y | N | L2/N | m^2 | mol | 0 |  | m^2 | mol | m^2 | mol | m2 | mol | U.m^2/U.mol | mol/m^2 | m2/mol
Capacitance |  | Y | Y | N | N2.T2/(L2.M) | F | 1 | 0 |  | F | 1 | F | 1 | F | 1 | U.F | 1/F | F
Capacitance |  | N | Y | Y | N2.T2/(L2.M) | micro*F | 1 | 0 |  | micro*F | 1 | uF | 1 | uF | 1 | U.micro*U.F | 1/(micro*F) | uF
ConcentrationRate | Rate of concentration | N | Y | Y | N/(L3.T) | C | cc*s |  |  | C | cc*s | C | cc*s | C | cc.s | U.C/(U.cc*U.s) | cc*s/C | C/(cc.s)
ConcentrationRate | Rate of concentration | Y | Y | N | N/(L3.T) | C | m^3*s |  |  | C | m^3*s | C | m^3*s | C | m3.s | U.C/(U.m^3*U.s) | m^3*s/C | C/(m3.s)
ConcentrationRate | Rate of concentration | N | Y | N | N/(L3.T) | M | s |  |  | M | s | M | s | M | s | U.M/U.s | s/M | M/s
ConductanceElectrical | Electrical conductance | Y | Y | Y | N2.T/(L2.M) | S | 1 | 0 |  | S | 1 | S | 1 | S | 1 | U.S | 1/S | S
ConductivityElectrical | Electrical conductivity | Y | Y | Y | N2.T/(L3.M) | S | m | 0 |  | S | m | S | m | S | m | U.S/U.m | m/S | S/m
Continuity |  | Y | Y | Y | L.M/(N.T) | N | A | 0 |  | N | A | N | A | N | A | U.N/U.A | A/N | N/A
Current | for derivative of amount in Dymola | N | Y | Y | N/s | A | 1 |  |  | A | 1 | A | 1 | A | 1 | U.A | 1/C | A
Current |  | Y | Y | Y | N/T | A | 1 |  |  | A | 1 | A | 1 | A | 1 | U.A | 1/A | A
Current | for derivative of amount in Dymola | N | Y | N | N/s | kat | 1 |  |  | kat | 1 | kat | 1 | kat | 1 | U.kat | 1/mol | kat
Current |  | N | Y | N | N/T | kat | 1 |  |  | kat | 1 | kat | 1 | kat | 1 | U.kat | 1/kat | kat
Current | for derivative of amount in Dymola | N | Y | N | N/s | W | K |  |  | W | K | W | K | W | K | U.W/U.K | K/J | W/K
Current |  | N | Y | N | N/T | W | K |  |  | W | K | W | K | W | K | U.W/U.K | K/W | W/K
CurrentAreic | Areic current | N | Y | Y | N/(L2.T) | A | cm^2 |  |  | A | cm^2 | A | cm^2 | A | cm2 | U.A/U.cm^2 | cm^2/A | A/cm2
CurrentAreic | Areic current | Y | Y | N | N/(L2.T) | A | m^2 |  |  | A | m^2 | A | m^2 | A | m2 | U.A/U.m^2 | m^2/A | A/m2
CurrentAreic | Areic current | N | Y | N | N/(L2.T) | kat | cm^2 |  |  | kat | cm^2 | kat | cm^2 | kat | cm2 | U.kat/U.cm^2 | cm^2/kat | kat/cm2
CurrentAreic | Areic current | N | Y | N | N/(L2.T) | kat | m^2 |  |  | kat | m^2 | kat | m^2 | kat | m2 | U.kat/U.m^2 | m^2/kat | kat/m2
CurrentAreicAbsolute | Absolute areic current | N | Y | N | N/(L2.T) | A | cm^2 | 0 |  | A | cm^2 | A | cm^2 | A | cm2 | U.A/U.cm^2 | cm^2/A | A/cm2
CurrentAreicAbsolute | Absolute areic current | Y | Y | N | N/(L2.T) | A | m^2 | 0 |  | A | m^2 | A | m^2 | A | m2 | U.A/U.m^2 | m^2/A | A/m2
CurrentAreicAbsolute | Absolute areic current | N | Y | N | N/(L2.T) | kat | cm^2 | 0 |  | kat | cm^2 | kat | cm^2 | kat | cm2 | U.kat/U.cm^2 | cm^2/kat | kat/cm2
CurrentAreicAbsolute | Absolute areic current | N | Y | N | N/(L2.T) | kat | m^2 | 0 |  | kat | m^2 | kat | m^2 | kat | m2 | U.kat/U.m^2 | m^2/kat | kat/m2
CurrentRate | for derivative of current in Dymola | N | Y | Y | N/(T.s) | A | s |  |  | A | s | A | s | A | s | U.A/U.s | 1/A | A/s
CurrentRate | Rate of current | Y | Y | Y | N/T2 | A | s |  |  | A | s | A | s | A | s | U.A/U.s | s/A | A/s
CurrentRate | for derivative of current in Dymola | N | Y | N | N/(T.s) | kat | s |  |  | kat | s | kat | s | kat | s | U.kat/U.s | 1/kat | kat/s
CurrentRate | Rate of current | N | Y | N | N/T2 | kat | s |  |  | kat | s | kat | s | kat | s | U.kat/U.s | s/kat | kat/s
Density |  | N | Y | Y | N/L3 | C | cc | 0 |  | C | cc | C | cc | C | cc | U.C/U.cc | cc/C | C/cc
Density |  | Y | Y | N | N/L3 | C | m^3 | 0 |  | C | m^3 | C | m^3 | C | m3 | U.C/U.m^3 | m^3/C | C/m3
Density |  | N | Y | N | N/L3 | J | m^3*K | 0 |  | J | m^3*K | J | m^3*K | J | m3.K | U.J/(U.m^3*U.K) | m^3*K/J | J/(m3.K)
Density |  | N | Y | N | N/L3 | M | 1 | 0 |  | M | 1 | M | 1 | M | 1 | U.M | 1/M | M
Diffusivity |  | N | Y | Y | L2/T | cm^2 | s | 0 |  | cm^2 | s | cm^2 | s | cm2 | s | U.cm^2/U.s | s/cm^2 | cm2/s
Diffusivity |  | Y | Y | N | L2/T | m^2 | s | 0 |  | m^2 | s | m^2 | s | m2 | s | U.m^2/U.s | s/m^2 | m2/s
Diffusivity |  | N | Y | N | L2/T | mm^2 | s | 0 |  | mm^2 | s | mm^2 | s | mm2 | s | U.mm^2/U.s | s/mm^2 | mm2/s
Energy |  | Y | Y | Y | L2.M/T2 | J | 1 |  |  | J | 1 | J | 1 | J | 1 | U.J | 1/J | J
Fluidity |  | Y | Y | Y | L.T/M | 1 | Pa*s | 0 |  | 1 | Pa*s | 1 | Pa*s | 1 | Pa.s | 1/(U.Pa*U.s) | Pa*s | 1/(Pa.s)
Fluidity |  | N | Y | N | L.T/M | cm*s | g | 0 |  | cm*s | g | cm*s | g | cm.s | g | U.cm*U.s/U.g | g/(cm*s) | cm.s/g
Force |  | Y | Y | Y | L.M/T2 | N | 1 |  |  | N | 1 | N | 1 | N | 1 | U.N | 1/N | N
ForceSpecific | Specific force | Y | Y | Y | L.M/(N.T2) | V | m |  |  | V | m | V | m | V | m | U.V/U.m | m/V | V/m
Frequency |  | N | Y | Y | A/T | Hz | 1 |  |  | Hz | 1 | Hz | 1 | Hz | 1 | U.Hz | 1/Hz | Hz
Frequency |  | Y | Y | N | A/T | rad | s |  |  | rad | s | rad | s | rad | s | U.rad/U.s | s/rad | rad/s
Inductance |  | Y | Y | N | L2.M/N2 | H | 1 | 0 |  | H | 1 | H | 1 | H | 1 | U.H | 1/H | H
Inductance |  | N | Y | Y | L2.M/N2 | micro*H | 1 | 0 |  | micro*H | 1 | uH | 1 | uH | 1 | U.micro*U.H | 1/(micro*H) | uH
Length |  | N | Y | Y | L | cm | 1 | 0 |  | cm | 1 | cm | 1 | cm | 1 | U.cm | 1/cm | cm
Length |  | Y | Y | N | L | m | 1 | 0 |  | m | 1 | m | 1 | m | 1 | U.m | 1/m | m
Length |  | N | Y | N | L | mm | 1 | 0 |  | mm | 1 | mm | 1 | mm | 1 | U.mm | 1/mm | mm
LengthReciprocal | Reciprocal of length | Y | Y | Y | 1/L | 1 | m | 0 |  | 1 | m | 1 | m | 1 | m | 1/U.m | m | 1/m
LengthSpecific | Specific length | Y | Y | N | L/N | m | C | 0 |  | m | C | m | C | m | C | U.m/U.C | C/m | m/C
LengthSpecific | Specific length | N | Y | Y | L/N | m | mol | 0 |  | m | mol | m | mol | m | mol | U.m/U.mol | mol/m | m/mol
MagneticFlux | Magnetic flux | Y | Y | Y | L2.M/(A.N.T) | Wb | 1 |  |  | Wb | 1 | Wb | 1 | Wb | 1 | U.Wb | 1/Wb | Wb
MagneticFluxAreic | Areic magnetic flux | Y | Y | Y | M/(A.N.T) | T | 1 |  |  | T | 1 | T | 1 | T | 1 | U.T | 1/T | T
MagneticFluxReciprocal | Reciprocal of magnetic flux | Y | Y | Y | A.N.T/(L2.M) | 1 | Wb |  |  | 1 | Wb | 1 | Wb | 1 | Wb | 1/U.Wb | Wb | 1/Wb
Mass |  | N | Y | Y | M | g | 1 | 0 |  | g | 1 | g | 1 | g | 1 | U.g | 1/g | g
Mass |  | Y | Y | N | M | kg | 1 | 0 |  | kg | 1 | kg | 1 | kg | 1 | U.kg | 1/kg | kg
MassRate | for derivative of mass in Dymola | N | Y | Y | M/s | g | s | 0 |  | g | s | g | s | g | s | U.g/U.s | s/g | g/s
MassRate | for derivative of mass in Dymola | N | Y | N | M/s | kg | s | 0 |  | kg | s | kg | s | kg | s | U.kg/U.s | s/kg | kg/s
MassSpecific | Specific mass | N | Y | Y | M/N | g | mol | 0 |  | g | mol | g | mol | g | mol | U.g/U.mol | mol/g | g/mol
MassSpecific | Specific mass | N | Y | N | M/N | kg | mol | 0 |  | kg | mol | kg | mol | kg | mol | U.kg/U.mol | mol/kg | kg/mol
MassSpecific | Specific mass | Y | Y | N | M/N | micro*g | C | 0 |  | micro*g | C | ug | C | ug | C | U.micro*U.g/U.C | C/(micro*g) | ug/C
MassVolumic | Volumic mass | N | Y | Y | M/L3 | g | cc | 0 |  | g | cc | g | cc | g | cc | U.g/U.cc | cc/g | g/cc
MassVolumic | Volumic mass | Y | Y | N | M/L3 | kg | m^3 | 0 |  | kg | m^3 | kg | m^3 | kg | m3 | U.kg/U.m^3 | m^3/kg | kg/m3
Mobility |  | Y | Y | N | N.T/M | C*s | g | 0 |  | C*s | g | C*s | g | C.s | g | U.C*U.s/U.g | g/(C*s) | C.s/g
Mobility |  | N | Y | Y | N.T/M | cm^2 | V*s | 0 |  | cm^2 | V*s | cm^2 | V*s | cm2 | V.s | U.cm^2/(U.V*U.s) | V*s/cm^2 | cm2/(V.s)
MomentumRotational | Rotational momentum | Y | Y | Y | L2.M/(A.T) | J*s | rad |  |  | J*s | rad | J*s | rad | J.s | rad | U.J*U.s/U.rad | rad/(J*s) | J.s/rad
Number |  | N | Y | N | 1 | '%' | 1 |  |  | '%' | 1 | '%' | 1 | '%' | 1 | U.'%' | 1/'%' | %
Number |  | Y | N | N | 1 | 1 | 1 |  |  | 1 | 1 | 1 | 1 | 1 | 1 | 1 | 1 | 1
NumberAbsolute | Absolute number | Y | Y | N | 1 | J | mol*K | 0 |  | J | mol*K | J | mol*K | J | mol.K | U.J/(U.mol*U.K) | mol*K/J | J/(mol.K)
Permeability |  | Y | Y | Y | L.M/N2 | H | m | 0 |  | H | m | H | m | H | m | U.H/U.m | m/H | H/m
Permittivity |  | Y | Y | Y | N2.T2/(L3.M) | F | m | 0 |  | F | m | F | m | F | m | U.F/U.m | m/F | F/m
PermittivityReciprocal | Reciprocal of permittivity | Y | Y | Y | L3.M/(N2.T2) | m | H | 0 |  | m | H | m | H | m | H | U.m/U.H | H/m | m/H
Potential |  | N | Y | N | L2.M/(N.T2) | J | mol |  |  | J | mol | J | mol | J | mol | U.J/U.mol | mol/J | J/mol
Potential |  | N | Y | N | L2.M/(N.T2) | kJ | mol |  |  | kJ | mol | kJ | mol | kJ | mol | U.kJ/U.mol | mol/kJ | kJ/mol
Potential |  | Y | Y | Y | L2.M/(N.T2) | V | 1 |  |  | V | 1 | V | 1 | V | 1 | U.V | 1/V | V
PotentialAbsolute | Absolute potential | Y | Y | N | L2.M/(N.T2) | K | 1 | 0 |  | K | 1 | K | 1 | K | 1 | U.K | 1/K | K
PotentialPerWavenumber | Potential per wavenumber | N | Y | N | L3.M/(A.N.T2) | K*m | rad |  |  | K*m | rad | K*m | rad | K.m | rad | U.K*U.m/U.rad | rad/(K*m) | K.m/rad
PotentialPerWavenumber | Potential per wavenumber | Y | Y | Y | L3.M/(A.N.T2) | V*m | rad |  |  | V*m | rad | V*m | rad | V.m | rad | U.V*U.m/U.rad | rad/(V*m) | V.m/rad
PotentialRate | for derivative of potential in Dymola | N | Y | N | L2.M/(N.T2.s) | K | s |  |  | K | s | K | s | K | s | U.K/U.s | 1/K | K/s
PotentialRate | Rate of potential | N | Y | N | L2.M/(N.T3) | K | s |  |  | K | s | K | s | K | s | U.K/U.s | s/K | K/s
PotentialRate | for derivative of potential in Dymola | N | Y | Y | L2.M/(N.T2.s) | V | s |  |  | V | s | V | s | V | s | U.V/U.s | 1/V | V/s
PotentialRate | Rate of potential | Y | Y | Y | L2.M/(N.T3) | V | s |  |  | V | s | V | s | V | s | U.V/U.s | s/V | V/s
Power |  | N | Y | N | L2.M/T3 | lm | 1 |  |  | lm | 1 | lm | 1 | lm | 1 | U.lm | 1/lm | lm
Power |  | Y | Y | Y | L2.M/T3 | W | 1 |  |  | W | 1 | W | 1 | W | 1 | U.W | 1/W | W
PowerArea | Power times area | Y | Y | Y | L4.M/T3 | W*m^2 | 1 |  |  | W*m^2 | 1 | W*m^2 | 1 | W.m2 | 1 | U.W*U.m^2 | 1/(W*m^2) | W.m2
PowerAreic | Areic power | N | Y | N | M/T3 | lm | m^2 |  |  | lm | m^2 | lm | m^2 | lm | m2 | U.lm/U.m^2 | m^2/lm | lm/m2
PowerAreic | Areic power | Y | Y | Y | M/T3 | W | m^2 |  |  | W | m^2 | W | m^2 | W | m2 | U.W/U.m^2 | m^2/W | W/m2
PowerAreicPerPotential4 | Areic power per 4th power of potential | Y | Y | Y | M.T5/L8 | W | m^2*K^4 |  |  | W | m^2*K^4 | W | m^2*K^4 | W | m2.K4 | U.W/(U.m^2*U.K^4) | m^2*K^4/W | W/(m2.K4)
PowerRadiant | Radiant power | Y | Y | Y | L2.M/(A2.T3) | 'cd' | 1 |  |  | 'cd' | 1 | 'cd' | 1 | 'cd' | 1 | U.'cd' | 1/'cd' | cd
PowerRadiant | Radiant power | N | Y | N | L2.M/(A2.T3) | W | sr |  |  | W | sr | W | sr | W | sr | U.W/U.sr | sr/W | W/sr
Pressure |  | N | Y | N | M/(L.T2) | atm | 1 |  |  | atm | 1 | atm | 1 | atm | 1 | U.atm | 1/atm | atm
Pressure |  | N | Y | N | M/(L.T2) | bar | 1 |  |  | bar | 1 | bar | 1 | bar | 1 | U.bar | 1/bar | bar
Pressure |  | N | Y | Y | M/(L.T2) | kilo*Pa | 1 |  |  | kPa | 1 | kPa | 1 | kPa | 1 | U.kilo*U.Pa | 1/(kilo*Pa) | kPa
Pressure |  | Y | Y | N | M/(L.T2) | Pa | 1 |  |  | Pa | 1 | Pa | 1 | Pa | 1 | U.Pa | 1/Pa | Pa
PressureAbsolute | Absolute pressure | Y | N | N | M/(L.T2) | Pa | 1 | 0 |  | Pa | 1 | Pa | 1 | Pa | 1 | U.Pa | 1/Pa | Pa
PressureRate | for derivative of pressure in Dymola | N | Y | Y | M/(L.T2.s) | Pa | s |  |  | Pa | s | Pa | s | Pa | s | U.Pa/U.s | 1/Pa | Pa/s
PressureRate | Rate of pressure | Y | Y | Y | M/(L.T3) | Pa | s |  |  | Pa | s | Pa | s | Pa | s | U.Pa/U.s | s/Pa | Pa/s
PressureRate | for derivative of pressure in Dymola | N | Y | Y | M/(T2.L.s) | Pa | s |  |  | Pa | s | Pa | s | Pa | s | U.Pa/U.s | 1/Pa | Pa/s
PressureReciprocal | Reciprocal of pressure | N | Y | Y | L.T2/M | 1 | kilo*Pa | 0 |  | 1 | kPa | 1 | kPa | 1 | kPa | 1/(U.kilo*U.Pa) | kilo*Pa | 1/kPa
PressureReciprocal | Reciprocal of pressure | Y | Y | N | L.T2/M | 1 | Pa | 0 |  | 1 | Pa | 1 | Pa | 1 | Pa | 1/U.Pa | Pa | 1/Pa
ResistanceElectrical | Electrical resistance | Y | Y | Y | L2.M/(N2.T) | ohm | 1 | 0 |  | ohm | 1 | ohm | 1 | ohm | 1 | U.ohm | 1/ohm | ohm
ResistanceThermal | Thermal resistance | Y | Y | Y | T/N | K | W | 0 |  | K | W | K | W | K | W | U.K/U.W | W/K | K/W
Resistivity |  | N | Y | Y | L.T/N | cm | A | 0 |  | cm | A | cm | A | cm | A | U.cm/U.A | A/cm | cm/A
Resistivity |  | Y | Y | N | L.T/N | m | A | 0 |  | m | A | m | A | m | A | U.m/U.A | A/m | m/A
Resistivity |  | N | Y | N | L.T/N | m*K | W | 0 |  | m*K | W | m*K | W | m.K | W | U.m*U.K/U.W | W/(m*K) | m.K/W
SurfaceTension | Surface tension | Y | Y | Y | M/T2 | N | m |  |  | N | m | N | m | N | m | U.N/U.m | m/N | N/m
Time |  | N | Y | N | T | day | 1 |  |  | day | 1 | day | 1 | day | 1 | U.day | 1/day | day
Time |  | N | Y | N | T | hr | 1 |  |  | hr | 1 | hr | 1 | hr | 1 | U.hr | 1/hr | hr
Time |  | N | Y | N | T | micro*s | 1 |  |  | micro*s | 1 | us | 1 | us | 1 | U.micro*U.s | 1/(micro*s) | us
Time |  | N | Y | N | T | milli*s | 1 |  |  | milli*s | 1 | ms | 1 | ms | 1 | U.milli*U.s | 1/(milli*s) | ms
Time |  | N | Y | N | T | min | 1 |  |  | min | 1 | min | 1 | min | 1 | U.min | 1/min | min
Time |  | Y | Y | Y | T | s | 1 |  |  | s | 1 | s | 1 | s | 1 | U.s | 1/s | s
TimeAbsolute | Absolute time | Y | N | N | T | s | 1 | 0 |  | s | 1 | s | 1 | s | 1 | U.s | 1/s | s
TimeLineic | Lineic time | Y | Y | Y | T/L | s | m |  |  | s | m | s | m | s | m | U.s/U.m | m/s | s/m
Velocity |  | N | Y | Y | L/T | cm | s |  |  | cm | s | cm | s | cm | s | U.cm/U.s | s/cm | cm/s
Velocity |  | Y | Y | N | L/T | m | s |  |  | m | s | m | s | m | s | U.m/U.s | s/m | m/s
Velocity |  | N | Y | N | L/T | mm | s |  |  | mm | s | mm | s | mm | s | U.mm/U.s | s/mm | mm/s
Velocity |  | N | Y | N | L/T | um | s |  |  | um | s | um | s | um | s | U.um/U.s | s/um | um/s
Velocity2 | Squared velocity | Y | Y | N | L2/T2 | Sv | 1 |  |  | Sv | 1 | Sv | 1 | Sv | 1 | U.Sv | 1/Sv | Sv
Velocity2 | Squared velocity | N | Y | Y | L2/T2 | J | g |  |  | J | g | J | g | J | g | U.J/U.g | g/J | J/g
VelocityAmount |  | Y | Y | Y | L.N/T | A*m | 1 |  |  | A*m | 1 | A*m | 1 | A.m | 1 | U.A*U.m | 1/(A*m) | A.m
VelocityAmount |  | N | Y | N | L.N/T | mol*m | s |  |  | mol*m | s | mol*m | s | mol.m | s | U.mol*U.m/U.s | s/(mol*m) | mol.m/s
Volume |  | N | Y | Y | L3 | cc | 1 | 0 |  | cc | 1 | cc | 1 | cc | 1 | U.cc | 1/cc | cc
Volume |  | N | Y | N | L3 | L | 1 | 0 |  | L | 1 | L | 1 | L | 1 | U.L | 1/L | L
Volume |  | Y | Y | N | L3 | m^3 | 1 | 0 |  | m^3 | 1 | m^3 | 1 | m3 | 1 | U.m^3 | 1/m^3 | m3
VolumeRate | for derivative of volume in Dymola | N | Y | N | L3/s | cc | s |  |  | cc | s | cc | s | cc | s | U.cc/U.s | 1/(centi*m)^3 | cc/s
VolumeRate | Rate of volume | N | Y | N | L3/T | cc | s |  |  | cc | s | cc | s | cc | s | U.cc/U.s | s/cc | cc/s
VolumeRate | for derivative of volume in Dymola | N | Y | N | L3/s | L | min |  |  | L | min | L | min | L | min | U.L/U.min | min/(L*s) | L/min
VolumeRate | Rate of volume | N | Y | Y | L3/T | L | min |  |  | L | min | L | min | L | min | U.L/U.min | min/L | L/min
VolumeRate | for derivative of volume in Dymola | N | Y | N | L3/s | m^3 | s |  |  | m^3 | s | m^3 | s | m3 | s | U.m^3/U.s | 1/m^3 | m3/s
VolumeRate | Rate of volume | Y | Y | N | L3/T | m^3 | s |  |  | m^3 | s | m^3 | s | m3 | s | U.m^3/U.s | s/m^3 | m3/s
VolumeSpecific | Specific volume | N | Y | Y | L3/N | cc | C |  |  | cc | C | cc | C | cc | C | U.cc/U.C | C/cc | cc/C
VolumeSpecific | Specific volume | Y | Y | N | L3/N | m^3 | C |  |  | m^3 | C | m^3 | C | m3 | C | U.m^3/U.C | C/m^3 | m3/C
VolumeSpecific | Specific volume | N | Y | N | L3/N | m^3 | mol |  |  | m^3 | mol | m^3 | mol | m3 | mol | U.m^3/U.mol | mol/m^3 | m3/mol
VolumeSpecificAbsolute | Absolute specific volume | Y | N | N | L3/N | m^3 | C | 0 |  | m^3 | C | m^3 | C | m3 | C | U.m^3/U.C | C/m^3 | m3/C
VolumeSpecificRate | for derivative of specific volume in Dymola | N | Y | Y | L3/(N.s) | cc | C*s |  |  | cc | C*s | cc | C*s | cc | C.s | U.cc/(U.C*U.s) | C*s/cc | cc/(C.s)
VolumeSpecificRate | Rate of specific volume | N | Y | Y | L3/(N.T) | cc | C*s |  |  | cc | C*s | cc | C*s | cc | C.s | U.cc/(U.C*U.s) | C*s/cc | cc/(C.s)
VolumeSpecificRate | for derivative of specific volume in Dymola | N | Y | N | L3/(N.s) | m^3 | C*s |  |  | m^3 | C*s | m^3 | C*s | m3 | C.s | U.m^3/(U.C*U.s) | C*s/m^3 | m3/(C.s)
VolumeSpecificRate | Rate of specific volume | Y | Y | N | L3/(N.T) | m^3 | C*s |  |  | m^3 | C*s | m^3 | C*s | m3 | C.s | U.m^3/(U.C*U.s) | C*s/m^3 | m3/(C.s)
VolumeSpecificRate | for derivative of specific volume in Dymola | N | Y | N | L3/(N.s) | m^3 | mol*s |  |  | m^3 | mol*s | m^3 | mol*s | m3 | mol.s | U.m^3/(U.mol*U.s) | mol*s/m^3 | m3/(mol.s)
VolumeSpecificRate | Rate of specific volume | N | Y | N | L3/(N.T) | m^3 | mol*s |  |  | m^3 | mol*s | m^3 | mol*s | m3 | mol.s | U.m^3/(U.mol*U.s) | mol*s/m^3 | m3/(mol.s)
Wavenumber |  | N | Y | N | A/L | cyc | m |  |  | cyc | m | cyc | m | cyc | m | U.cyc/U.m | m/cyc | cyc/m
Wavenumber |  | Y | Y | Y | A/L | rad | m |  |  | rad | m | rad | m | rad | m | U.rad/U.m | m/rad | rad/m

## to include in FCSys.Quantities
// Generated from FCSys/Resources/quantities.xls, 2026-7-28
type Acceleration= TypeReal(final unit="L/T2") ;
type Amount= TypeReal(final unit="N", min=0) ;
type AmountReciprocal= TypeReal(final unit="1/N", min=0) "Reciprocal of amount";
type Angle= TypeReal(final unit="A") ;
type Angle2= TypeReal(final unit="A2") "Solid angle";
type Area= TypeReal(final unit="L2", min=0) ;
type AreaSpecific= TypeReal(final unit="L2/N", min=0) "Specific area";
type Capacitance= TypeReal(final unit="N2.T2/(L2.M)", min=0) ;
type ConcentrationRate= TypeReal(final unit="N/(L3.T)") "Rate of concentration";
type ConductanceElectrical= TypeReal(final unit="N2.T/(L2.M)", min=0) "Electrical conductance";
type ConductivityElectrical= TypeReal(final unit="N2.T/(L3.M)", min=0) "Electrical conductivity";
type Continuity= TypeReal(final unit="L.M/(N.T)", min=0) ;
type Current= TypeReal(final unit="N/T") ;
type CurrentAreic= TypeReal(final unit="N/(L2.T)") "Areic current";
type CurrentAreicAbsolute= TypeReal(final unit="N/(L2.T)", min=0) "Absolute areic current";
type CurrentRate= TypeReal(final unit="N/T2") "Rate of current";
type Density= TypeReal(final unit="N/L3", min=0) ;
type Diffusivity= TypeReal(final unit="L2/T", min=0) ;
type Energy= TypeReal(final unit="L2.M/T2") ;
type Fluidity= TypeReal(final unit="L.T/M", min=0) ;
type Force= TypeReal(final unit="L.M/T2") ;
type ForceSpecific= TypeReal(final unit="L.M/(N.T2)") "Specific force";
type Frequency= TypeReal(final unit="A/T") ;
type Inductance= TypeReal(final unit="L2.M/N2", min=0) ;
type Length= TypeReal(final unit="L", min=0) ;
type LengthReciprocal= TypeReal(final unit="1/L", min=0) "Reciprocal of length";
type LengthSpecific= TypeReal(final unit="L/N", min=0) "Specific length";
type MagneticFlux= TypeReal(final unit="L2.M/(A.N.T)") "Magnetic flux";
type MagneticFluxAreic= TypeReal(final unit="M/(A.N.T)") "Areic magnetic flux";
type MagneticFluxReciprocal= TypeReal(final unit="A.N.T/(L2.M)") "Reciprocal of magnetic flux";
type Mass= TypeReal(final unit="M", min=0) ;
type MassSpecific= TypeReal(final unit="M/N", min=0) "Specific mass";
type MassVolumic= TypeReal(final unit="M/L3", min=0) "Volumic mass";
type Mobility= TypeReal(final unit="N.T/M", min=0) ;
type MomentumRotational= TypeReal(final unit="L2.M/(A.T)") "Rotational momentum";
type Number= TypeReal(final unit="1") ;
type NumberAbsolute= TypeReal(final unit="1", min=0) "Absolute number";
type Permeability= TypeReal(final unit="L.M/N2", min=0) ;
type Permittivity= TypeReal(final unit="N2.T2/(L3.M)", min=0) ;
type PermittivityReciprocal= TypeReal(final unit="L3.M/(N2.T2)", min=0) "Reciprocal of permittivity";
type Potential= TypeReal(final unit="L2.M/(N.T2)") ;
type PotentialAbsolute= TypeReal(final unit="L2.M/(N.T2)", min=0) "Absolute potential";
type PotentialPerWavenumber= TypeReal(final unit="L3.M/(A.N.T2)") "Potential per wavenumber";
type PotentialRate= TypeReal(final unit="L2.M/(N.T3)") "Rate of potential";
type Power= TypeReal(final unit="L2.M/T3") ;
type PowerArea= TypeReal(final unit="L4.M/T3") "Power times area";
type PowerAreic= TypeReal(final unit="M/T3") "Areic power";
type PowerAreicPerPotential4= TypeReal(final unit="M.T5/L8") "Areic power per 4th power of potential";
type PowerRadiant= TypeReal(final unit="L2.M/(A2.T3)") "Radiant power";
type Pressure= TypeReal(final unit="M/(L.T2)") ;
type PressureAbsolute= TypeReal(final unit="M/(L.T2)", min=0) "Absolute pressure";
type PressureRate= TypeReal(final unit="M/(L.T3)") "Rate of pressure";
type PressureReciprocal= TypeReal(final unit="L.T2/M", min=0) "Reciprocal of pressure";
type ResistanceElectrical= TypeReal(final unit="L2.M/(N2.T)", min=0) "Electrical resistance";
type ResistanceThermal= TypeReal(final unit="T/N", min=0) "Thermal resistance";
type Resistivity= TypeReal(final unit="L.T/N", min=0) ;
type SurfaceTension= TypeReal(final unit="M/T2") "Surface tension";
type Time= TypeReal(final unit="T") ;
type TimeAbsolute= TypeReal(final unit="T", min=0) "Absolute time";
type TimeLineic= TypeReal(final unit="T/L") "Lineic time";
type Velocity= TypeReal(final unit="L/T") ;
type Velocity2= TypeReal(final unit="L2/T2") "Squared velocity";
type VelocityAmount= TypeReal(final unit="L.N/T") ;
type Volume= TypeReal(final unit="L3", min=0) ;
type VolumeRate= TypeReal(final unit="L3/T") "Rate of volume";
type VolumeSpecific= TypeReal(final unit="L3/N") "Specific volume";
type VolumeSpecificAbsolute= TypeReal(final unit="L3/N", min=0) "Absolute specific volume";
type VolumeSpecificRate= TypeReal(final unit="L3/(N.T)") "Rate of specific volume";
type Wavenumber= TypeReal(final unit="A/L") ;

## to include in FCSys.Quantities.
// Generated from FCSys/Resources/quantities.xls, 2026-7-28
parameter Q.Acceleration Acceleration= 1*U.m/U.s^2 "Acceleration";
parameter Q.Amount Amount= 1*U.C "Amount";
parameter Q.AmountReciprocal AmountReciprocal= 1/U.C "Reciprocal of amount";
parameter Q.Angle Angle= 1*U.rad "Angle";
parameter Q.Angle2 Angle2= 1*U.sr "Solid angle";
parameter Q.Area Area= 1*U.m^2 "Area";
parameter Q.AreaSpecific AreaSpecific= 1*U.m^2/U.mol "Specific area";
parameter Q.Capacitance Capacitance= 1*U.F "Capacitance";
parameter Q.ConcentrationRate ConcentrationRate= 1*U.C/(U.m^3*U.s) "Rate of concentration";
parameter Q.ConductanceElectrical ConductanceElectrical= 1*U.S "Electrical conductance";
parameter Q.ConductivityElectrical ConductivityElectrical= 1*U.S/U.m "Electrical conductivity";
parameter Q.Continuity Continuity= 1*U.N/U.A "Continuity";
parameter Q.Current Current= 1*U.A "Current";
parameter Q.CurrentAreic CurrentAreic= 1*U.A/U.m^2 "Areic current";
parameter Q.CurrentAreicAbsolute CurrentAreicAbsolute= 1*U.A/U.m^2 "Absolute areic current";
parameter Q.CurrentRate CurrentRate= 1*U.A/U.s "Rate of current";
parameter Q.Density Density= 1*U.C/U.m^3 "Density";
parameter Q.Diffusivity Diffusivity= 1*U.m^2/U.s "Diffusivity";
parameter Q.Energy Energy= 1*U.J "Energy";
parameter Q.Fluidity Fluidity= 1/(U.Pa*U.s) "Fluidity";
parameter Q.Force Force= 1*U.N "Force";
parameter Q.ForceSpecific ForceSpecific= 1*U.V/U.m "Specific force";
parameter Q.Frequency Frequency= 1*U.rad/U.s "Frequency";
parameter Q.Inductance Inductance= 1*U.H "Inductance";
parameter Q.Length Length= 1*U.m "Length";
parameter Q.LengthReciprocal LengthReciprocal= 1/U.m "Reciprocal of length";
parameter Q.LengthSpecific LengthSpecific= 1*U.m/U.C "Specific length";
parameter Q.MagneticFlux MagneticFlux= 1*U.Wb "Magnetic flux";
parameter Q.MagneticFluxAreic MagneticFluxAreic= 1*U.T "Areic magnetic flux";
parameter Q.MagneticFluxReciprocal MagneticFluxReciprocal= 1/U.Wb "Reciprocal of magnetic flux";
parameter Q.Mass Mass= 1*U.kg "Mass";
parameter Q.MassSpecific MassSpecific= 1*U.micro*U.g/U.C "Specific mass";
parameter Q.MassVolumic MassVolumic= 1*U.kg/U.m^3 "Volumic mass";
parameter Q.Mobility Mobility= 1*U.C*U.s/U.g "Mobility";
parameter Q.MomentumRotational MomentumRotational= 1*U.J*U.s/U.rad "Rotational momentum";
parameter Q.Number Number= 1 "Number";
parameter Q.NumberAbsolute NumberAbsolute= 1*U.J/(U.mol*U.K) "Absolute number";
parameter Q.Permeability Permeability= 1*U.H/U.m "Permeability";
parameter Q.Permittivity Permittivity= 1*U.F/U.m "Permittivity";
parameter Q.PermittivityReciprocal PermittivityReciprocal= 1*U.m/U.H "Reciprocal of permittivity";
parameter Q.Potential Potential= 1*U.V "Potential";
parameter Q.PotentialAbsolute PotentialAbsolute= 1*U.K "Absolute potential";
parameter Q.PotentialPerWavenumber PotentialPerWavenumber= 1*U.V*U.m/U.rad "Potential per wavenumber";
parameter Q.PotentialRate PotentialRate= 1*U.V/U.s "Rate of potential";
parameter Q.Power Power= 1*U.W "Power";
parameter Q.PowerArea PowerArea= 1*U.W*U.m^2 "Power times area";
parameter Q.PowerAreic PowerAreic= 1*U.W/U.m^2 "Areic power";
parameter Q.PowerAreicPerPotential4 PowerAreicPerPotential4= 1*U.W/(U.m^2*U.K^4) "Areic power per 4th power of potential";
parameter Q.PowerRadiant PowerRadiant= 1*U.'cd' "Radiant power";
parameter Q.Pressure Pressure= 1*U.Pa "Pressure";
parameter Q.PressureAbsolute PressureAbsolute= 1*U.Pa "Absolute pressure";
parameter Q.PressureRate PressureRate= 1*U.Pa/U.s "Rate of pressure";
parameter Q.PressureReciprocal PressureReciprocal= 1/U.Pa "Reciprocal of pressure";
parameter Q.ResistanceElectrical ResistanceElectrical= 1*U.ohm "Electrical resistance";
parameter Q.ResistanceThermal ResistanceThermal= 1*U.K/U.W "Thermal resistance";
parameter Q.Resistivity Resistivity= 1*U.m/U.A "Resistivity";
parameter Q.SurfaceTension SurfaceTension= 1*U.N/U.m "Surface tension";
parameter Q.Time Time= 1*U.s "Time";
parameter Q.TimeAbsolute TimeAbsolute= 1*U.s "Absolute time";
parameter Q.TimeLineic TimeLineic= 1*U.s/U.m "Lineic time";
parameter Q.Velocity Velocity= 1*U.m/U.s "Velocity";
parameter Q.Velocity2 Velocity2= 1*U.Sv "Squared velocity";
parameter Q.VelocityAmount VelocityAmount= 1*U.A*U.m "VelocityAmount";
parameter Q.Volume Volume= 1*U.m^3 "Volume";
parameter Q.VolumeRate VolumeRate= 1*U.m^3/U.s "Rate of volume";
parameter Q.VolumeSpecific VolumeSpecific= 1*U.m^3/U.C "Specific volume";
parameter Q.VolumeSpecificAbsolute VolumeSpecificAbsolute= 1*U.m^3/U.C "Absolute specific volume";
parameter Q.VolumeSpecificRate VolumeSpecificRate= 1*U.m^3/(U.C*U.s) "Rate of specific volume";
parameter Q.Wavenumber Wavenumber= 1*U.rad/U.m "Wavenumber";

## defaults to include in FCSys.Un
// ------------------------------------------------------------------------
// Default display units
// ------------------------------------------------------------------------
// If units other than those in the displayUnit attribute of the
// quantities in FCSys.Quantities should be used by default, then specify
// them here. Be sure that the desired unit is included in a
// defineUnitConversion command below.
// Generated from FCSys/Resources/quantities.xls, 2026-7-28
defineDefaultDisplayUnit("L/(T.s)", "cm/s2") "for derivative of velocity in Dymola";
defineDefaultDisplayUnit("L/T2", "m/s2") "Acceleration";
defineDefaultDisplayUnit("N", "C") "Amount";
defineDefaultDisplayUnit("1/N", "1/mol") "Reciprocal of amount";
defineDefaultDisplayUnit("A", "degree") "Angle";
defineDefaultDisplayUnit("A2", "sr") "Solid angle";
defineDefaultDisplayUnit("L2", "cm2") "Area";
defineDefaultDisplayUnit("L2/N", "cm2/C") "Specific area";
defineDefaultDisplayUnit("N2.T2/(L2.M)", "uF") "Capacitance";
defineDefaultDisplayUnit("N/(L3.T)", "C/(cc.s)") "Rate of concentration";
defineDefaultDisplayUnit("N2.T/(L2.M)", "S") "Electrical conductance";
defineDefaultDisplayUnit("N2.T/(L3.M)", "S/m") "Electrical conductivity";
defineDefaultDisplayUnit("L.M/(N.T)", "N/A") "Continuity";
defineDefaultDisplayUnit("N/s", "A") "for derivative of amount in Dymola";
defineDefaultDisplayUnit("N/T", "A") "Current";
defineDefaultDisplayUnit("N/(L2.T)", "A/cm2") "Areic current";
defineDefaultDisplayUnit("N/(T.s)", "A/s") "for derivative of current in Dymola";
defineDefaultDisplayUnit("N/T2", "A/s") "Rate of current";
defineDefaultDisplayUnit("N/L3", "C/cc") "Density";
defineDefaultDisplayUnit("L2/T", "cm2/s") "Diffusivity";
defineDefaultDisplayUnit("L2.M/T2", "J") "Energy";
defineDefaultDisplayUnit("L.T/M", "1/(Pa.s)") "Fluidity";
defineDefaultDisplayUnit("L.M/T2", "N") "Force";
defineDefaultDisplayUnit("L.M/(N.T2)", "V/m") "Specific force";
defineDefaultDisplayUnit("A/T", "Hz") "Frequency";
defineDefaultDisplayUnit("L2.M/N2", "uH") "Inductance";
defineDefaultDisplayUnit("L", "cm") "Length";
defineDefaultDisplayUnit("1/L", "1/m") "Reciprocal of length";
defineDefaultDisplayUnit("L/N", "m/mol") "Specific length";
defineDefaultDisplayUnit("L2.M/(A.N.T)", "Wb") "Magnetic flux";
defineDefaultDisplayUnit("M/(A.N.T)", "T") "Areic magnetic flux";
defineDefaultDisplayUnit("A.N.T/(L2.M)", "1/Wb") "Reciprocal of magnetic flux";
defineDefaultDisplayUnit("M", "g") "Mass";
defineDefaultDisplayUnit("M/s", "g/s") "for derivative of mass in Dymola";
defineDefaultDisplayUnit("M/N", "g/mol") "Specific mass";
defineDefaultDisplayUnit("M/L3", "g/cc") "Volumic mass";
defineDefaultDisplayUnit("N.T/M", "cm2/(V.s)") "Mobility";
defineDefaultDisplayUnit("L2.M/(A.T)", "J.s/rad") "Rotational momentum";
defineDefaultDisplayUnit("L.M/N2", "H/m") "Permeability";
defineDefaultDisplayUnit("N2.T2/(L3.M)", "F/m") "Permittivity";
defineDefaultDisplayUnit("L3.M/(N2.T2)", "m/H") "Reciprocal of permittivity";
defineDefaultDisplayUnit("L2.M/(N.T2)", "V") "Potential";
defineDefaultDisplayUnit("L3.M/(A.N.T2)", "V.m/rad") "Potential per wavenumber";
defineDefaultDisplayUnit("L2.M/(N.T2.s)", "V/s") "for derivative of potential in Dymola";
defineDefaultDisplayUnit("L2.M/(N.T3)", "V/s") "Rate of potential";
defineDefaultDisplayUnit("L2.M/T3", "W") "Power";
defineDefaultDisplayUnit("L4.M/T3", "W.m2") "Power times area";
defineDefaultDisplayUnit("M/T3", "W/m2") "Areic power";
defineDefaultDisplayUnit("M.T5/L8", "W/(m2.K4)") "Areic power per 4th power of potential";
defineDefaultDisplayUnit("L2.M/(A2.T3)", "cd") "Radiant power";
defineDefaultDisplayUnit("M/(L.T2)", "kPa") "Pressure";
defineDefaultDisplayUnit("M/(L.T2.s)", "Pa/s") "for derivative of pressure in Dymola";
defineDefaultDisplayUnit("M/(L.T3)", "Pa/s") "Rate of pressure";
defineDefaultDisplayUnit("M/(T2.L.s)", "Pa/s") "for derivative of pressure in Dymola";
defineDefaultDisplayUnit("L.T2/M", "1/kPa") "Reciprocal of pressure";
defineDefaultDisplayUnit("L2.M/(N2.T)", "ohm") "Electrical resistance";
defineDefaultDisplayUnit("T/N", "K/W") "Thermal resistance";
defineDefaultDisplayUnit("L.T/N", "cm/A") "Resistivity";
defineDefaultDisplayUnit("M/T2", "N/m") "Surface tension";
defineDefaultDisplayUnit("T", "s") "Time";
defineDefaultDisplayUnit("T/L", "s/m") "Lineic time";
defineDefaultDisplayUnit("L/T", "cm/s") "Velocity";
defineDefaultDisplayUnit("L.N/T", "A.m") "VelocityAmount";
defineDefaultDisplayUnit("L3", "cc") "Volume";
defineDefaultDisplayUnit("L3/T", "L/min") "Rate of volume";
defineDefaultDisplayUnit("L3/N", "cc/C") "Specific volume";
defineDefaultDisplayUnit("L3/(N.s)", "cc/(C.s)") "for derivative of specific volume in Dymola";
defineDefaultDisplayUnit("L3/(N.T)", "cc/(C.s)") "Rate of specific volume";
defineDefaultDisplayUnit("A/L", "rad/m") "Wavenumber";

## conversions to include in FCSys
// ------------------------------------------------------------------------
// Conversions to display quantities in units
// ------------------------------------------------------------------------
defineUnitConversion("L/(T.s)", "cm/s2", s/cm) "for derivative of velocity in Dymola";
defineUnitConversion("L/T2", "cm/s2", s^2/cm) "Acceleration";
defineUnitConversion("L/(T.s)", "m/s2", s/m) "for derivative of velocity in Dymola";
defineUnitConversion("L/T2", "m/s2", s^2/m) "Acceleration";
defineUnitConversion("N", "C", 1/C) "Amount";
defineUnitConversion("N", "J/K", K/J) "Amount";
defineUnitConversion("N", "mol", 1/mol) "Amount";
defineUnitConversion("N", "q", 1/q) "Amount";
defineUnitConversion("1/N", "1/C", C) "Reciprocal of amount";
defineUnitConversion("1/N", "1/mol", mol) "Reciprocal of amount";
defineUnitConversion("A", "degree", 1/degree) "Angle";
defineUnitConversion("A", "rad", 1/rad) "Angle";
defineUnitConversion("A2", "sr", 1/sr) "Solid angle";
defineUnitConversion("L2", "cm2", 1/cm^2) "Area";
defineUnitConversion("L2", "m2", 1/m^2) "Area";
defineUnitConversion("L2/N", "cm2/C", C/cm^2) "Specific area";
defineUnitConversion("L2/N", "cm2/mol", mol/cm^2) "Specific area";
defineUnitConversion("L2/N", "m2/C", C/m^2) "Specific area";
defineUnitConversion("L2/N", "m2/mol", mol/m^2) "Specific area";
defineUnitConversion("N2.T2/(L2.M)", "F", 1/F) "Capacitance";
defineUnitConversion("N2.T2/(L2.M)", "uF", 1/(micro*F)) "Capacitance";
defineUnitConversion("N/(L3.T)", "C/(cc.s)", cc*s/C) "Rate of concentration";
defineUnitConversion("N/(L3.T)", "C/(m3.s)", m^3*s/C) "Rate of concentration";
defineUnitConversion("N/(L3.T)", "M/s", s/M) "Rate of concentration";
defineUnitConversion("N2.T/(L2.M)", "S", 1/S) "Electrical conductance";
defineUnitConversion("N2.T/(L3.M)", "S/m", m/S) "Electrical conductivity";
defineUnitConversion("L.M/(N.T)", "N/A", A/N) "Continuity";
defineUnitConversion("N/s", "A", 1/C) "for derivative of amount in Dymola";
defineUnitConversion("N/T", "A", 1/A) "Current";
defineUnitConversion("N/s", "kat", 1/mol) "for derivative of amount in Dymola";
defineUnitConversion("N/T", "kat", 1/kat) "Current";
defineUnitConversion("N/s", "W/K", K/J) "for derivative of amount in Dymola";
defineUnitConversion("N/T", "W/K", K/W) "Current";
defineUnitConversion("N/(L2.T)", "A/cm2", cm^2/A) "Areic current";
defineUnitConversion("N/(L2.T)", "A/m2", m^2/A) "Areic current";
defineUnitConversion("N/(L2.T)", "kat/cm2", cm^2/kat) "Areic current";
defineUnitConversion("N/(L2.T)", "kat/m2", m^2/kat) "Areic current";
defineUnitConversion("N/(L2.T)", "A/cm2", cm^2/A) "Absolute areic current";
defineUnitConversion("N/(L2.T)", "A/m2", m^2/A) "Absolute areic current";
defineUnitConversion("N/(L2.T)", "kat/cm2", cm^2/kat) "Absolute areic current";
defineUnitConversion("N/(L2.T)", "kat/m2", m^2/kat) "Absolute areic current";
defineUnitConversion("N/(T.s)", "A/s", 1/A) "for derivative of current in Dymola";
defineUnitConversion("N/T2", "A/s", s/A) "Rate of current";
defineUnitConversion("N/(T.s)", "kat/s", 1/kat) "for derivative of current in Dymola";
defineUnitConversion("N/T2", "kat/s", s/kat) "Rate of current";
defineUnitConversion("N/L3", "C/cc", cc/C) "Density";
defineUnitConversion("N/L3", "C/m3", m^3/C) "Density";
defineUnitConversion("N/L3", "J/(m3.K)", m^3*K/J) "Density";
defineUnitConversion("N/L3", "M", 1/M) "Density";
defineUnitConversion("L2/T", "cm2/s", s/cm^2) "Diffusivity";
defineUnitConversion("L2/T", "m2/s", s/m^2) "Diffusivity";
defineUnitConversion("L2/T", "mm2/s", s/mm^2) "Diffusivity";
defineUnitConversion("L2.M/T2", "J", 1/J) "Energy";
defineUnitConversion("L.T/M", "1/(Pa.s)", Pa*s) "Fluidity";
defineUnitConversion("L.T/M", "cm.s/g", g/(cm*s)) "Fluidity";
defineUnitConversion("L.M/T2", "N", 1/N) "Force";
defineUnitConversion("L.M/(N.T2)", "V/m", m/V) "Specific force";
defineUnitConversion("A/T", "Hz", 1/Hz) "Frequency";
defineUnitConversion("A/T", "rad/s", s/rad) "Frequency";
defineUnitConversion("L2.M/N2", "H", 1/H) "Inductance";
defineUnitConversion("L2.M/N2", "uH", 1/(micro*H)) "Inductance";
defineUnitConversion("L", "cm", 1/cm) "Length";
defineUnitConversion("L", "m", 1/m) "Length";
defineUnitConversion("L", "mm", 1/mm) "Length";
defineUnitConversion("1/L", "1/m", m) "Reciprocal of length";
defineUnitConversion("L/N", "m/C", C/m) "Specific length";
defineUnitConversion("L/N", "m/mol", mol/m) "Specific length";
defineUnitConversion("L2.M/(A.N.T)", "Wb", 1/Wb) "Magnetic flux";
defineUnitConversion("M/(A.N.T)", "T", 1/T) "Areic magnetic flux";
defineUnitConversion("A.N.T/(L2.M)", "1/Wb", Wb) "Reciprocal of magnetic flux";
defineUnitConversion("M", "g", 1/g) "Mass";
defineUnitConversion("M", "kg", 1/kg) "Mass";
defineUnitConversion("M/s", "g/s", s/g) "for derivative of mass in Dymola";
defineUnitConversion("M/s", "kg/s", s/kg) "for derivative of mass in Dymola";
defineUnitConversion("M/N", "g/mol", mol/g) "Specific mass";
defineUnitConversion("M/N", "kg/mol", mol/kg) "Specific mass";
defineUnitConversion("M/N", "ug/C", C/(micro*g)) "Specific mass";
defineUnitConversion("M/L3", "g/cc", cc/g) "Volumic mass";
defineUnitConversion("M/L3", "kg/m3", m^3/kg) "Volumic mass";
defineUnitConversion("N.T/M", "C.s/g", g/(C*s)) "Mobility";
defineUnitConversion("N.T/M", "cm2/(V.s)", V*s/cm^2) "Mobility";
defineUnitConversion("L2.M/(A.T)", "J.s/rad", rad/(J*s)) "Rotational momentum";
defineUnitConversion("1", "%", 1/'%') "Number";
defineUnitConversion("1", "J/(mol.K)", mol*K/J) "Absolute number";
defineUnitConversion("L.M/N2", "H/m", m/H) "Permeability";
defineUnitConversion("N2.T2/(L3.M)", "F/m", m/F) "Permittivity";
defineUnitConversion("L3.M/(N2.T2)", "m/H", H/m) "Reciprocal of permittivity";
defineUnitConversion("L2.M/(N.T2)", "J/mol", mol/J) "Potential";
defineUnitConversion("L2.M/(N.T2)", "kJ/mol", mol/kJ) "Potential";
defineUnitConversion("L2.M/(N.T2)", "V", 1/V) "Potential";
defineUnitConversion("L2.M/(N.T2)", "K", 1/K) "Absolute potential";
defineUnitConversion("L3.M/(A.N.T2)", "K.m/rad", rad/(K*m)) "Potential per wavenumber";
defineUnitConversion("L3.M/(A.N.T2)", "V.m/rad", rad/(V*m)) "Potential per wavenumber";
defineUnitConversion("L2.M/(N.T2.s)", "K/s", 1/K) "for derivative of potential in Dymola";
defineUnitConversion("L2.M/(N.T3)", "K/s", s/K) "Rate of potential";
defineUnitConversion("L2.M/(N.T2.s)", "V/s", 1/V) "for derivative of potential in Dymola";
defineUnitConversion("L2.M/(N.T3)", "V/s", s/V) "Rate of potential";
defineUnitConversion("L2.M/T3", "lm", 1/lm) "Power";
defineUnitConversion("L2.M/T3", "W", 1/W) "Power";
defineUnitConversion("L4.M/T3", "W.m2", 1/(W*m^2)) "Power times area";
defineUnitConversion("M/T3", "lm/m2", m^2/lm) "Areic power";
defineUnitConversion("M/T3", "W/m2", m^2/W) "Areic power";
defineUnitConversion("M.T5/L8", "W/(m2.K4)", m^2*K^4/W) "Areic power per 4th power of potential";
defineUnitConversion("L2.M/(A2.T3)", "cd", 1/'cd') "Radiant power";
defineUnitConversion("L2.M/(A2.T3)", "W/sr", sr/W) "Radiant power";
defineUnitConversion("M/(L.T2)", "atm", 1/atm) "Pressure";
defineUnitConversion("M/(L.T2)", "bar", 1/bar) "Pressure";
defineUnitConversion("M/(L.T2)", "kPa", 1/(kilo*Pa)) "Pressure";
defineUnitConversion("M/(L.T2)", "Pa", 1/Pa) "Pressure";
defineUnitConversion("M/(L.T2.s)", "Pa/s", 1/Pa) "for derivative of pressure in Dymola";
defineUnitConversion("M/(L.T3)", "Pa/s", s/Pa) "Rate of pressure";
defineUnitConversion("M/(T2.L.s)", "Pa/s", 1/Pa) "for derivative of pressure in Dymola";
defineUnitConversion("L.T2/M", "1/kPa", kilo*Pa) "Reciprocal of pressure";
defineUnitConversion("L.T2/M", "1/Pa", Pa) "Reciprocal of pressure";
defineUnitConversion("L2.M/(N2.T)", "ohm", 1/ohm) "Electrical resistance";
defineUnitConversion("T/N", "K/W", W/K) "Thermal resistance";
defineUnitConversion("L.T/N", "cm/A", A/cm) "Resistivity";
defineUnitConversion("L.T/N", "m/A", A/m) "Resistivity";
defineUnitConversion("L.T/N", "m.K/W", W/(m*K)) "Resistivity";
defineUnitConversion("M/T2", "N/m", m/N) "Surface tension";
defineUnitConversion("T", "day", 1/day) "Time";
defineUnitConversion("T", "hr", 1/hr) "Time";
defineUnitConversion("T", "us", 1/(micro*s)) "Time";
defineUnitConversion("T", "ms", 1/(milli*s)) "Time";
defineUnitConversion("T", "min", 1/min) "Time";
defineUnitConversion("T", "s", 1/s) "Time";
defineUnitConversion("T/L", "s/m", m/s) "Lineic time";
defineUnitConversion("L/T", "cm/s", s/cm) "Velocity";
defineUnitConversion("L/T", "m/s", s/m) "Velocity";
defineUnitConversion("L/T", "mm/s", s/mm) "Velocity";
defineUnitConversion("L/T", "um/s", s/um) "Velocity";
defineUnitConversion("L2/T2", "Sv", 1/Sv) "Squared velocity";
defineUnitConversion("L.N/T", "A.m", 1/(A*m)) "VelocityAmount";
defineUnitConversion("L.N/T", "mol.m/s", s/(mol*m)) "VelocityAmount";
defineUnitConversion("L3", "cc", 1/cc) "Volume";
defineUnitConversion("L3", "L", 1/L) "Volume";
defineUnitConversion("L3", "m3", 1/m^3) "Volume";
defineUnitConversion("L3/s", "cc/s", 1/(centi*m)^3) "for derivative of volume in Dymola";
defineUnitConversion("L3/T", "cc/s", s/cc) "Rate of volume";
defineUnitConversion("L3/s", "L/min", min/(L*s)) "for derivative of volume in Dymola";
defineUnitConversion("L3/T", "L/min", min/L) "Rate of volume";
defineUnitConversion("L3/s", "m3/s", 1/m^3) "for derivative of volume in Dymola";
defineUnitConversion("L3/T", "m3/s", s/m^3) "Rate of volume";
defineUnitConversion("L3/N", "cc/C", C/cc) "Specific volume";
defineUnitConversion("L3/N", "m3/C", C/m^3) "Specific volume";
defineUnitConversion("L3/N", "m3/mol", mol/m^3) "Specific volume";
defineUnitConversion("L3/(N.s)", "cc/(C.s)", C*s/cc) "for derivative of specific volume in Dymola";
defineUnitConversion("L3/(N.T)", "cc/(C.s)", C*s/cc) "Rate of specific volume";
defineUnitConversion("L3/(N.s)", "m3/(C.s)", C*s/m^3) "for derivative of specific volume in Dymola";
defineUnitConversion("L3/(N.T)", "m3/(C.s)", C*s/m^3) "Rate of specific volume";
defineUnitConversion("L3/(N.s)", "m3/(mol.s)", mol*s/m^3) "for derivative of specific volume in Dymola";
defineUnitConversion("L3/(N.T)", "m3/(mol.s)", mol*s/m^3) "Rate of specific volume";
defineUnitConversion("A/L", "cyc/m", m/cyc) "Wavenumber";
defineUnitConversion("A/L", "rad/m", m/rad) "Wavenumber";

## defaults to include in fcres.in
[Default display units]
# These units are used to display a variable's quantity if its displayUnit
# attribute is empty (''). Each key is a dimension string and each value is a
# unit string. Both are formatted in Modelica unit notation.
# Generated from FCSys/Resources/quantities.xls, 2026-7-28
L/(T.s) = cm/s2
L/T2 = m/s2
N = C
1/N = 1/mol
A = degree
A2 = sr
L2 = cm2
L2/N = cm2/C
N2.T2/(L2.M) = uF
N/(L3.T) = C/(cc.s)
N2.T/(L3.M) = S/m
L.M/(N.T) = N/A
N/s = A
N/T = A
N/(L2.T) = A/cm2
N/(T.s) = A/s
N/T2 = A/s
#REF!
N/L3 = C/cc
L2/T = cm2/s
L2.M/T2 = J
L.M/T2 = N
L.M/(N.T2) = V/m
A/T = Hz
L2.M/N2 = uH
L = cm
1/L = 1/m
L/N = m/mol
L2.M/(A.N.T) = Wb
M/(A.N.T) = T
A.N.T/(L2.M) = 1/Wb
M = g
M/s = g/s
M/N = g/mol
M/L3 = g/cc
N.T/M = cm2/(V.s)
L2.M/(A.T) = J.s/rad
L.M/N2 = H/m
N2.T2/(L3.M) = F/m
L3.M/(N2.T2) = m/H
L2.M/(N.T2) = V
L3.M/(A.N.T2) = V.m/rad
L2.M/(N.T2.s) = V/s
L2.M/(N.T3) = V/s
L2.M/T3 = W
L4.M/T3 = W.m2
M/T3 = W/m2
M.T5/L8 = W/(m2.K4)
L2.M/(A2.T3) = cd
M/(L.T2) = kPa
M/(L.T2.s) = Pa/s
M/(L.T3) = Pa/s
M/(T2.L.s) = Pa/s
L.T2/M = 1/kPa
L2.M/(N2.T) = ohm
T/N = K/W
L.T/N = cm/A
#REF!
#REF!
M/T2 = N/m
T = s
T/L = s/m
L/T = cm/s
L.N/T = A.m
L3 = cc
L3/T = L/min
L3/N = cc/C
L3/(N.s) = cc/(C.s)
L3/(N.T) = cc/(C.s)
#REF!
#REF!
A/L = rad/m

## unique list for 00-find-unused.
Acceleration
Acceleration
Amount
Amount
AmountReciprocal
AmountReciprocal
Angle
Angle
Angle2 | Angle2
Area
Area
AreaSpecific
AreaSpecific
Capacitance
Capacitance
ConcentrationRate | ConcentrationRate
ConductivityElectrical
#REF!
ConductivityElectrical | #REF!
Continuity
Current
Current
CurrentAreic
CurrentAreic
CurrentAreicAbsolute
CurrentAreicAbsolute
CurrentRate | #REF!
#REF!
#REF!
#REF! | CurrentRate
Density
Density
Diffusivity
Diffusivity
Energy
Energy | Fluidity
Fluidity | Force
Force | ForceSpecific
ForceSpecific
Frequency | Frequency
Inductance | Inductance
Length
Length
LengthReciprocal
LengthReciprocal
LengthSpecific | LengthSpecific
MagneticFlux
MagneticFlux | MagneticFluxAreic
MagneticFluxAreic | MagneticFluxReciprocal
MagneticFluxReciprocal
Mass | MassRate
MassRate
MassSpecific
MassSpecific | MassVolumic
Mobility
MomentumRotational
MassVolumic | Number
Mobility | NumberAbsolute
MomentumRotational | Permeability
Number | Permittivity
PermittivityReciprocal
NumberAbsolute
Permeability
Permittivity | Potential
PermittivityReciprocal | PotentialAbsolute
Potential
PotentialPerWavenumber
PotentialAbsolute
PotentialPerWavenumber
PotentialRate
PotentialRate
Power
PowerArea
Power | PowerAreic
PowerAreicPerPotential4
PowerArea
PowerAreic | PowerRadiant
PowerAreicPerPotential4
PowerRadiant
Pressure
Pressure | PressureAbsolute
PressureRate
PressureAbsolute
PressureRate | PressureReciprocal
ResistanceElectrical
ResistanceThermal
PressureReciprocal | #REF!
#REF!
ResistanceElectrical | #REF!
ResistanceThermal
Resistivity | Resistivity
#REF! | SurfaceTension
#REF!
#REF!
SurfaceTension
Time
Time
TimeLineic
TimeAbsolute | Velocity
TimeLineic | Velocity2
Velocity
VelocityAmount
Volume
Velocity2
VelocityAmount
Volume
VolumeRate
VolumeRate
VolumeSpecific
VolumeSpecificAbsolute
#REF!
#REF!
#REF!
#REF!
#REF!
#REF!
VolumeSpecificRate
Wavenumber